## instruction_counts
benchmark |  | bubblesort | bsort_base | bsort_dryrun | bsort_double | bsort_swapping | bsort_branch | bsort_branch_simple | bsort_loading
description |  | unmodified bsort benchmark, hence can't meassure some things |  | runs bsort twice, first time without moving anything | runs bsort twice, both ways | two cells are always swapped trice, to increase ALU operations | 4 additional comparisons at each step of the bsort, at different positions | 4 additional comparisons at each step of the bsort, at the same position | loading data 101x each time
number of instructions for 1 run in sunflower |  | 71430 | 123137 | 144841 | 123143 | 256905 | 348985 | 260019 | 148383
number of cycles for 1 run in sunflower |  | 95310 | 180167 | 216495 | 180181 | 357555 | 512095 | 399177 | 210219
number of fetched instructions for 1 run in sunflower |  | 75040 | 130389 | 155867 | 130399 | 264157 | 369925 | 280959 | 159639
average CPI in sunflower |  | 1.3343 | 1.4631 | 1.4947 | 1.4632 | 1.3918 | 1.4674 | 1.5352 | 1.4167
execution frequency on hardware
average CPI on hardware |  | #DIV/0! | #DIV/0! | #DIV/0! | #DIV/0! | #DIV/0! | #DIV/0! | #DIV/0! | #DIV/0!
dumpdistr | ni
Instruction frequencies for 1 run in sunflower:
instruction | description
LUI | place a 20 bit constant into top 20 bits of the rd register | 9967 | 4 | 4 | 4 | 4 | 4 | 4 | 204
AUIPC | add a constant to PC and save to rd register | 1 | 1 | 1 | 1 | 1 | 1 | 1 | 1
JAL | unconditional jump | 63 | 128 | 128 | 130 | 128 | 128 | 128 | 530
JALR | jump and link register | 2 | 6 | 6 | 6 | 6 | 6 | 6 | 206
BEQ | branch if equal | 2 | 2 | 2 | 2 | 2 | 2 | 2 | 2
BNE | branch if unequal | 0 | 4 | 4 | 4 | 4 | 4 | 4 | 404
BLT | branch if less than | 1829 | 3657 | 3657 | 3659 | 3657 | 3657 | 3657 | 3657
BGE | branc if greater | 0 | 0 | 0 | 0 | 0 | 0 | 0 | 202
BLTU | branch if less than, unsigned | 0 | 22 | 22 | 22 | 22 | 22 | 22 | 2222
BGEU | branc if greater, unsigned | 1711 | 3426 | 3426 | 3426 | 3426 | 17114 | 17114 | 3826
LB | load an 8bit value from memory, sign extended | 0 | 0 | 0 | 0 | 0 | 0 | 0 | 0
LH | load a 16bit value from memory, sign extended | 0 | 0 | 0 | 0 | 0 | 0 | 0 | 0
LW | load a 32bit value from memory | 15346 | 50644 | 102988 | 50646 | 102988 | 122504 | 105396 | 54064
LBU | load an 8bit value from memory, zero extended | 7784 | 15574 | 33022 | 15574 | 33022 | 42950 | 42950 | 16174
LHU | load a 16bit value from memory, zero extended | 0 | 0 | 0 | 0 | 0 | 0 | 0 | 0
SB | store bottom 8 bits | 2181 | 4368 | 13092 | 4368 | 13092 | 4368 | 4368 | 4968
SH | store bottom 16 bits | 0 | 0 | 0 | 0 | 0 | 0 | 0 | 0
SW | store 32 bits | 1841 | 3708 | 3708 | 3708 | 3708 | 7130 | 3710 | 7128
ADDI | add an 11bit constant to register | 16375 | 12898 | 24530 | 12898 | 24530 | 36850 | 26586 | 22100
SLTI |  | 0 | 0 | 0 | 0 | 0 | 0 | 0 | 0
SLTIU |  | 0 | 0 | 0 | 0 | 0 | 0 | 0 | 0
XORI |  | 0 | 0 | 0 | 0 | 0 | 0 | 0 | 0
ORI |  | 0 | 0 | 0 | 0 | 0 | 0 | 0 | 0
ANDI | bitwise AND an 11bit constant with register | 2181 | 4370 | 13094 | 4370 | 13094 | 4370 | 4370 | 5170
SLLI |  | 0 | 10 | 10 | 10 | 10 | 10 | 10 | 1010
SRLI |  | 0 | 6 | 6 | 6 | 6 | 13694 | 6 | 606
SRAI |  | 0 | 0 | 0 | 0 | 0 | 13688 | 0 | 0
ADD | addition | 9965 | 19936 | 46108 | 19936 | 46108 | 64422 | 47312 | 20536
SUB | substraction | 0 | 4 | 4 | 4 | 4 | 13692 | 4 | 404
SLL | left logical shift | 0 | 0 | 0 | 0 | 0 | 0 | 0 | 0
SLT | less than | 0 | 0 | 0 | 0 | 0 | 0 | 0 | 0
SLTU | unsigned less than | 0 | 0 | 0 | 0 | 0 | 0 | 0 | 0
XOR | bitwise xor | 2181 | 4364 | 13088 | 4364 | 13088 | 4364 | 4364 | 4564
SRL | right logical shift | 0 | 0 | 0 | 0 | 0 | 0 | 0 | 0
SRA | right arithmetic shift | 0 | 0 | 0 | 0 | 0 | 0 | 0 | 0
OR | bitwise or | 0 | 4 | 4 | 4 | 4 | 4 | 4 | 404
AND | bitwise and | 0 | 0 | 0 | 0 | 0 | 0 | 0 | 0
FENCE | something about ordering IO access | 0 | 0 | 0 | 0 | 0 | 0 | 0 | 0
FENCE_I | sycnhronizing instruction and data streams | 0 | 0 | 0 | 0 | 0 | 0 | 0 | 0
ECALL | make a request to the supporting execution environment | 1 | 1 | 1 | 1 | 1 | 1 | 1 | 1
EBREAK | used by debuggers to cause control to be transferred back to a debugging environment | 0 | 0 | 0 | 0 | 0 | 0 | 0 | 0
CSRRW |  | 0 | 0 | 0 | 0 | 0 | 0 | 0 | 0
CSRRS |  | 0 | 0 | 0 | 0 | 0 | 0 | 0 | 0
CSRRC |  | 0 | 0 | 0 | 0 | 0 | 0 | 0 | 0
CSRRWI |  | 0 | 0 | 0 | 0 | 0 | 0 | 0 | 0
CSRRSI |  | 0 | 0 | 0 | 0 | 0 | 0 | 0 | 0
CSRRCI |  | 0 | 0 | 0 | 0 | 0 | 0 | 0 | 0
MUL |  | 0 | 0 | 0 | 0 | 0 | 0 | 0 | 0
MULH |  | 0 | 0 | 0 | 0 | 0 | 0 | 0 | 0
MULHSU |  | 0 | 0 | 0 | 0 | 0 | 0 | 0 | 0
MULHU |  | 0 | 0 | 0 | 0 | 0 | 0 | 0 | 0
DIV |  | 0 | 0 | 0 | 0 | 0 | 0 | 0 | 0
DIVU |  | 0 | 0 | 0 | 0 | 0 | 0 | 0 | 0
REM |  | 0 | 0 | 0 | 0 | 0 | 0 | 0 | 0
REMU |  | 0 | 0 | 0 | 0 | 0 | 0 | 0 | 0