## instruction_counts
benchmark |  | bubblesort | bsort_base | bsort_dryrun | bsort_double | bsort_swapping | bsort_branch | bsort_branch_simple | bsort_loading
description |  | unmodified bsort benchmark, hence can't meassure some things | modified to run repeatadly and toggle an output wire | runs bsort twice, first time without moving anything | runs bsort twice, both ways | two cells are always swapped trice, to increase ALU operations | 4 additional comparisons at each step of the bsort, at different positions | 4 additional comparisons at each step of the bsort, at the same position | loading data 101x each time
number of instructions for 1 run in sunflower |  | 71430 | 123137 | 144841 | 123143 | 256905 | 348985 | 260019 | 148383
number of cycles for 1 run in sunflower |  | 95310 | 180167 | 216495 | 180181 | 357555 | 512095 | 399177 | 210219
number of fetched instructions for 1 run in sunflower |  | 75040 | 130389 | 155867 | 130399 | 264157 | 369925 | 280959 | 159639
cycles waiting |  | 23880 | 57030 | 71654 | 57038 | 100650 | 163110 | 139158 | 61836
average CPI in sunflower |  | 1.3343 | 1.4631 | 1.4947 | 1.4632 | 1.3918 | 1.4674 | 1.5352 | 1.4167
execution frequency on hardware |  |  | 10.46 | 17.825 | 21.27 | 10.482 | 8.16 | 10.06 | 18.149
average CPI on hardware |  |  | 4.6583 | 2.324 | 2.2907 | 2.2281 | 2.107 | 2.2938 | 2.228
execution frequency on hardware at 12MHz |  |  | 20.921
average CPI on hardware at 12MHz |  |  | 4.6581
branching CPI |  | 2.7175 | 2.8716 | 2.8594 | 2.8721 | 2.933 | 4.0255 | 3.4167 | 2.3472
dumpdistr | ni
Instruction frequencies for 1 run in sunflower: | CPI | [9 empty] | A | [6 empty] | b |  | A^-1 | [6 empty] | x
branching | variable | 3542 | 7111 | 10767 | 7113 | 7111 | 20799 | 20799 | 10313 |  | 7111 | 32838 | 66218 | 8076 | 8754 | 136 | 1 | 180167 |  | -0.036351 | 0.00033923 | 0.036263 | -8.5375e-05 | 7.4903e-05 | -5.4014e-05 | -0.00018697 | 5.1006
addition | 1 | 26340 | 32838 | 36380 | 32838 | 70642 | 114964 | 73902 | 43040 |  | 10767 | 36380 | 76950 | 11732 | 8754 | 254 | 1 | 216495 |  | 0.039325 | -0.00017839 | -0.039334 | 7.3872e-06 | -2.286e-05 | 3.7505e-05 | 0.00016564 | -0.11675
loading | 1.55 | 23130 | 66218 | 76950 | 66220 | 136010 | 165454 | 148346 | 70238 |  | 7113 | 32838 | 66220 | 8076 | 8754 | 138 | 1 | 180181 |  | -0.013617 | 3.2654e-05 | 0.013624 | 1.0535e-05 | -1.0525e-06 | 2.4257e-06 | -5.1664e-05 | 1.875
storing | 1.55 | 4022 | 8076 | 11732 | 8076 | 16800 | 11498 | 8078 | 12096 |  | 7111 | 70642 | 136010 | 16800 | 26202 | 136 | 1 | 357555 |  | 0.052477 | 2.3266e-05 | -0.052677 | 4.4879e-05 | -4.7282e-05 | 8.8927e-06 | 0.00017045 | -0.55563
other ALU operations | 1 | 14329 | 8754 | 8754 | 8754 | 26202 | 36130 | 8754 | 11754 |  | 20799 | 114964 | 165454 | 11498 | 36130 | 136 | 1 | 512095 |  | -0.05703 | 0.00024425 | 0.057064 | -2.327e-05 | 7.7382e-05 | -9.541e-05 | -0.00023746 | 3.1975
jumps and other | 1 | 67 | 136 | 254 | 138 | 136 | 136 | 136 | 738 |  | 20799 | 73902 | 148346 | 8078 | 8754 | 136 | 1 | 399177 |  | -0.45003 | -0.00037188 | 0.45011 | 7.4841e-05 | -7.385e-05 | 5.1588e-05 | 0.00023863 | 0.024435
const | 2863 | 1 | 1 | 1 | 1 | 1 | 1 | 1 | 1 |  | 10313 | 43040 | 70238 | 12096 | 11754 | 738 | 1 | 210219 |  | 6.4999 | -0.99223 | -3.7372 | -0.50197 | 0.0022419 | -0.25174 | -0.019008 | 65.9597
instruction | description | [9 empty] | A^T |  |  |  | b - ALU - other | A |  |  |  | A^-1 |  |  |  | x
LUI | place a 20 bit constant into top 20 bits of the rd register | 9967 | 4 | 4 | 4 | 4 | 4 | 4 | 204 | branch | 7111 | 10767 | 7111 | 10313 | 138439 | 7111 | 66218 | 8076 | 1 | -0.00014598 | 0.00064554 | -7.4799e-05 | -0.00042476 | 5.0513
AUIPC | add a constant to PC and save to rd register | 1 | 1 | 1 | 1 | 1 | 1 | 1 | 1 | load | 66218 | 76950 | 136010 | 70238 | 171107 | 10767 | 76950 | 11732 | 1 | 2.5509e-06 | 7.3455e-05 | 7.864e-06 | -8.3869e-05 | 1.9974
JAL | unconditional jump | 63 | 128 | 246 | 130 | 128 | 128 | 128 | 530 | store | 8076 | 11732 | 16800 | 12096 | 260575 | 7111 | 136010 | 16800 | 1 | -0.00013503 | -0.00058764 | 5.1715e-05 | 0.00067095 | -1.979
JALR | jump and link register | 2 | 6 | 6 | 6 | 6 | 6 | 6 | 206 | const | 1 | 1 | 1 | 1 | 154687 | 10313 | 70238 | 12096 | 1 | 2.9597 | -4.7087 | -0.40649 | 3.1555 | -13760.2379
BEQ | branch if equal | 2 | 2 | 2 | 2 | 2 | 2 | 2 | 2
BNE | branch if unequal | 0 | 4 | 4 | 4 | 4 | 4 | 4 | 404 |  | A^T |  |  |  | b - ALU - other |  | A |  |  | A^-1 |  |  |  | x
BLT | branch if less than | 1829 | 3657 | 7313 | 3659 | 3657 | 3657 | 3657 | 3657 | branch | 7111 | 10767 | 7111 |  | 138439 |  | 7111 | 74294 | 1 | -0.0002234 | 0.00027352 | -5.0123e-05 |  | 2.8136
BGE | branc if greater | 0 | 0 | 0 | 0 | 0 | 0 | 0 | 202 | memory | 74294 | 88682 | 152810 |  | 171107 |  | 10767 | 88682 | 1 | -1.2736e-05 | 0 | 1.2736e-05 |  | 1.5556
BLTU | branch if less than, unsigned | 0 | 22 | 22 | 22 | 22 | 22 | 22 | 2222 | const | 1 | 1 | 1 |  | 260575 |  | 7111 | 152810 | 1 | 3.5348 | -1.945 | -0.5898 |  | 2862.7638
BGEU | branc if greater, unsigned | 1711 | 3426 | 3426 | 3426 | 3426 | 17114 | 17114 | 3826
LB | load an 8bit value from memory, sign extended | 0 | 0 | 0 | 0 | 0 | 0 | 0 | 0
LH | load a 16bit value from memory, sign extended | 0 | 0 | 0 | 0 | 0 | 0 | 0 | 0
LW | load a 32bit value from memory | 15346 | 50644 | 61376 | 50646 | 102988 | 122504 | 105396 | 54064
LBU | load an 8bit value from memory, zero extended | 7784 | 15574 | 15574 | 15574 | 33022 | 42950 | 42950 | 16174
LHU | load a 16bit value from memory, zero extended | 0 | 0 | 0 | 0 | 0 | 0 | 0 | 0
SB | store bottom 8 bits | 2181 | 4368 | 4368 | 4368 | 13092 | 4368 | 4368 | 4968
SH | store bottom 16 bits | 0 | 0 | 0 | 0 | 0 | 0 | 0 | 0
SW | store 32 bits | 1841 | 3708 | 7364 | 3708 | 3708 | 7130 | 3710 | 7128
ADDI | add an 11bit constant to register | 16375 | 12898 | 16440 | 12898 | 24530 | 36850 | 26586 | 22100
SLTI |  | 0 | 0 | 0 | 0 | 0 | 0 | 0 | 0
SLTIU |  | 0 | 0 | 0 | 0 | 0 | 0 | 0 | 0
XORI |  | 0 | 0 | 0 | 0 | 0 | 0 | 0 | 0
ORI |  | 0 | 0 | 0 | 0 | 0 | 0 | 0 | 0
ANDI | bitwise AND an 11bit constant with register | 2181 | 4370 | 4370 | 4370 | 13094 | 4370 | 4370 | 5170
SLLI | shift by an immediate | 0 | 10 | 10 | 10 | 10 | 10 | 10 | 1010
SRLI | shift by an immediate | 0 | 6 | 6 | 6 | 6 | 13694 | 6 | 606
SRAI | shift by an immediate | 0 | 0 | 0 | 0 | 0 | 13688 | 0 | 0
ADD | addition | 9965 | 19936 | 19936 | 19936 | 46108 | 64422 | 47312 | 20536
SUB | substraction | 0 | 4 | 4 | 4 | 4 | 13692 | 4 | 404
SLL | left logical shift | 0 | 0 | 0 | 0 | 0 | 0 | 0 | 0
SLT | less than | 0 | 0 | 0 | 0 | 0 | 0 | 0 | 0
SLTU | unsigned less than | 0 | 0 | 0 | 0 | 0 | 0 | 0 | 0
XOR | bitwise xor | 2181 | 4364 | 4364 | 4364 | 13088 | 4364 | 4364 | 4564
SRL | right logical shift | 0 | 0 | 0 | 0 | 0 | 0 | 0 | 0
SRA | right arithmetic shift | 0 | 0 | 0 | 0 | 0 | 0 | 0 | 0
OR | bitwise or | 0 | 4 | 4 | 4 | 4 | 4 | 4 | 404
AND | bitwise and | 0 | 0 | 0 | 0 | 0 | 0 | 0 | 0
FENCE | something about ordering IO access | 0 | 0 | 0 | 0 | 0 | 0 | 0 | 0
FENCE_I | sycnhronizing instruction and data streams | 0 | 0 | 0 | 0 | 0 | 0 | 0 | 0
ECALL | make a request to the supporting execution environment | 1 | 1 | 1 | 1 | 1 | 1 | 1 | 1
EBREAK | used by debuggers to cause control to be transferred back to a debugging environment | 0 | 0 | 0 | 0 | 0 | 0 | 0 | 0
CSRRW |  | 0 | 0 | 0 | 0 | 0 | 0 | 0 | 0
CSRRS |  | 0 | 0 | 0 | 0 | 0 | 0 | 0 | 0
CSRRC |  | 0 | 0 | 0 | 0 | 0 | 0 | 0 | 0
CSRRWI |  | 0 | 0 | 0 | 0 | 0 | 0 | 0 | 0
CSRRSI |  | 0 | 0 | 0 | 0 | 0 | 0 | 0 | 0
CSRRCI |  | 0 | 0 | 0 | 0 | 0 | 0 | 0 | 0
MUL |  | 0 | 0 | 0 | 0 | 0 | 0 | 0 | 0
MULH |  | 0 | 0 | 0 | 0 | 0 | 0 | 0 | 0
MULHSU |  | 0 | 0 | 0 | 0 | 0 | 0 | 0 | 0
MULHU |  | 0 | 0 | 0 | 0 | 0 | 0 | 0 | 0
DIV |  | 0 | 0 | 0 | 0 | 0 | 0 | 0 | 0
DIVU |  | 0 | 0 | 0 | 0 | 0 | 0 | 0 | 0
REM |  | 0 | 0 | 0 | 0 | 0 | 0 | 0 | 0
REMU |  | 0 | 0 | 0 | 0 | 0 | 0 | 0 | 0